## data
Quantity | Description | Value | Unit | Reference | Comment
meanImax | Ingestion rate average | 0.03 | g/ gfish d | https://www.fao.org/fileadmin/user_upload/affris/docs/tabl10.pdf | See Sheet1
meanW | Dry weight average | 125 | g | https://www.frontiersin.org/journals/marine-science/articles/10.3389/fmars.2023.1094247/full | Range of 100-150 given so used a mean of 125 and sd of 10 which over 1000 draws from a normal distribution delivers a minimum and maximum close to these numbers
deltaW | Dry weight standard deviation | 10 | g | https://www.frontiersin.org/journals/marine-science/articles/10.3389/fmars.2023.1094247/full | Range of 100-150 given so used a mean of 125 and sd of 10 which over 1000 draws from a normal distribution delivers a minimum and maximum close to these numbers
deltaImax | Ingestion rate standard deviation | 0.005 | g/ gfish d | https://www.fao.org/fileadmin/user_upload/affris/docs/tabl10.pdf | * this is the model: feed amount (g/gfish/day) = a * BW^b, with a = 15.056186, b =-0.327464
alpha | Feeding catabolism coefficient | 0.04 | - | Broekhuizen et al. 1994 Modelling compensatory growth, Functional Ecology 8, 770–782 | Salvelinus alpinus, Oncorhynchus mykiss (temps: 8–13°C)
epsprot | Energy content of protein | 23600 | J/gprot | Baldan et al. 2018 An R package for simulating growth and organic wastage in aquaculture farms in response to environmental conditions and husbandry practices, PLoS ONE 13, e0195732.
epslip | Energy content of lipid | 36200 | J/glip | Baldan et al. 2018 An R package for simulating growth and organic wastage in aquaculture farms in response to environmental conditions and husbandry practices, PLoS ONE 13, e0195732.
epscarb | Energy content of carbohydrate | 17200 | J/gcarb | Baldan et al. 2018 An R package for simulating growth and organic wastage in aquaculture farms in response to environmental conditions and husbandry practices, PLoS ONE 13, e0195732.
epsO2 | Energy consumed by the respiration of 1g of oxygen | 13400 | J/gO2 | Elliott, J.M., Davison, W. Energy equivalents of oxygen consumption in animal energetics. Oecologia 19, 195–201 (1975). https://doi.org/10.1007/BF00345305
pk | Temperature coefficient for the fasting catabolism | 0.05 | 1/d | Macnaughton et al. 2019 Using meta-analysis to derive a respiration model for Atlantic salmon (Salmo salar) to assess bioenergetics requirements of juveniles in two Canadian rivers, Can. J. Fish. Aquat. Sci. 76, 2225–2234.
k0 | Fasting catabolism at 0∞C | 0.003 | 1/∞C | Macnaughton et al. 2019 Using meta-analysis to derive a respiration model for Atlantic salmon (Salmo salar) to assess bioenergetics requirements of juveniles in two Canadian rivers, Can. J. Fish. Aquat. Sci. 76, 2225–2234.
m | Weight exponent for the anabolism | 0.76 | - | Broekhuizen et al. 1994 Modelling compensatory growth, Functional Ecology 8, 770–782 | Salmo trutta (temps: 8–13°C)
n | Weight exponent for the catabolism | 1 | - | Baldan et al. 2018 An R package for simulating growth and organic wastage in aquaculture farms in response to environmental conditions and husbandry practices, PLoS ONE 13, e0195732.
betac | Shape coefficient for the H(Tw) function | 0.3234 | - | Jonsson, Forseth, Jensen & Næsje 2001 Thermal performance of juvenile Atlantic salmon, Salmo salar L., Functional Ecology 15, 701-711 | – fish size range: 2.25±0.49 – 11.5±5.29g – temperature ranges: 5–24°C – coefficent for mean daily energy intake of the moderately fast growing group, 0.4398 (mean fast group), 0.2214 (mean slow group)
Tma | Maximum lethal temperature | 26 | ∞C | Poletto et al. 2017 Unusual aerobic performance at high temperatures in juvenile Chinook salmon, Oncorhynchus tshawytscha, Conservation Physiology 5, cow067, https://dx.doi.org/10.1093%2Fconphys%2Fcow067 | juvenile Chinook salmon (19.8 ± 0.02g, acclimation temp: 15°C, 19°C)
Toa | Optimal temperature | 16 | ∞C | https://doi.org/10.1016/j.aquaculture.2008.06.042, https://www.fao.org/fileadmin/user_upload/affris/docs/tabl10.pdf
Taa | Lowest feeding temperature | 2 | ∞C
omega | Oxygen consumption ñ weight loss ratio | 0.6542 | gO2/g | calibrated value from Baldan et al. 2018
a | Energy content of fish parameter | 2669 | J/gfish | Tien et al. 2016 Development of a nutritional model to define the energy and nutrient requirements of cobia, Rachycentron canadum, Aquaculture 463, 193-200 | alt value: 17.02350 (nls model fitted to female Atlantic salmon data extracted and transformed from Jonsson & Jonsson (2003) doi: 10.1139/F03-042)
k | Weight exponent for energy content | 0.1715 | - | Tien et al. 2016 Development of a nutritional model to define the energy and nutrient requirements of cobia, Rachycentron canadum, Aquaculture 463, 193-200 | alt value: 1.65175 (nls model fitted to female Atlantic salmon data extracted and transformed from Jonsson & Jonsson (2003) doi: 10.1139/F03-042)
eff | Food ingestion efficiency | 0.97 | - | Uglem I, Toledo-Guedes K, Sanchez-Jerez P, Ulvan EM, Evensen T, Sæther BS. Does waste feed from salmon farming affect the quality of saithe (Pollachius virens L.) attracted to fish farms?. Aquac Res. 2020; 51: 1720–1730. https://doi.org/10.1111/are.14519 | range: 95-97% ingestion efficiency
CS | Commercial size | 4000 | g | https://www.fao.org/fishery/affris/species-profiles/atlantic-salmon/growth/en/
fcr | Food conversion ratio | 1.2 |  | Aas et al 2021

## Sheet1
BW (g) | min |  | bw | 4 °C | 8 °C | 12 °C | 16 °C | 18 °C
0.3–0.8 | 0.3 | 0.8 | -0.59784 | 2 | 3 | 4 | 4.5 | 4.5
0.8 - 5.0 | 0.8 | 5 | 1.0647 | 1.8 | 2.7 | 3.5 | 3.9 | 3.9
5.0–10.0 | 5 | 10 | 2.0149 | 1.6 | 2.1 | 3.1 | 3.4 | 3.4
10.0–25.0 | 10 | 25 | 2.8622 | 1.4 | 2 | 2.7 | 3.1 | 3
25.0–40.0 | 25 | 40 | 3.4812 | 1 | 1.6 | 2.2 | 2.7 | 2.6
40.0–60.0 | 40 | 60 | 3.912 | 1 | 1.3 | 2 | 2.6 | 2.5
80–200 | 80 | 200 | 4.9416 | 1.5 | 1.9 | 2.2 | 2.8
200–300 | 200 | 300 | 5.5215 | 1.3 | 1.9 | 2.3 | 2.6
300–500 | 300 | 500 | 5.9915 | 1.2 | 1.7 | 2 | 2.3
500–775 | 500 | 775 | 6.4576 | 1 | 1.4 | 1.7 | 2
775–1 000 | 775 | 1000 | 6.7884 | 0.8 | 1 | 1.5 | 1.8
1 000–1 250 | 1000 | 1250 | 7.0255 | 0.7 | 1 | 1.3 | 1.5
1 250–1 500 | 1250 | 1500 | 7.2262 | 0.6 | 0.9 | 1.2 | 1.4
1 500–2 000 | 1500 | 2000 | 7.4674 | 0.5 | 0.7 | 1.1 | 1.2
2 000–3 000 | 2000 | 3000 | 7.824 | 0.5 | 0.7 | 0.9 | 1.1
3 000 + | 3000 | 5000 | 8.294 | 0.5 | 0.6 | 0.9 | 1